## Sheet1
Run | Date | Time | Sample | Comments | Longer comment | Concentration mg/mL | Flow rate (ul/min) | Detector distance (mm) | Nominal Delay of the X-rays relative to the pump (ms) | Pump laser offset from nozzle end (um) | Nozzle ID | Liquid pressure | Photon Energy (keV) | X-ray intra-train repetition rate (kHz) | Leonardo's class (1=best, 4=worst) | Further Notes
128 | 2022-09-03 | 15:09 | AsLOV2 | reservoir #9, AsLOV2, 15 mg/mL, 2 mL | NO LASER | 15 | 25.46 | 281 | - | 355 | B |  | 8000 | 564 |  | Stopped to put laser on
129 | 2022-09-03 | 15:12 | AsLOV2 | reservoir #9, AsLOV2, 15 mg/mL, 2 mL |  | 15 | 25.53 | 281 | 0 | 355 | B |  | 8000 | 564 | 3 | Laser might not be on desired position
130 | 2022-09-03 | 15:22 | AsLOV2 | reservoir #9, AsLOV2, 15 mg/mL, 2 mL |  | 15 | 25.53 | 281 | 0 | 355 | B |  | 8000 | 564 | 4 | Changed position of laser
131 | 2022-09-03 | 15:27 | AsLOV2 | reservoir #9, AsLOV2, 15 mg/mL, 2 mL |  | 15 | 25.56 | 281 | 0 | 355 | B |  | 8000 | 564 | 4
132 | 2022-09-03 | 15:33 | AsLOV2 | reservoir #9, AsLOV2, 15 mg/mL, 2 mL |  | 15 | 25.55 | 281 | 0 | 355 | B |  | 8000 | 564 | 3
133 | 2022-09-03 | 15:41 | Buffer | Buffer for AsLOV2, 5 mL, 50 mM Tris 100 mM NaCl |  | - | 25.53 | 281 | 0 | 355 | B |  | 8000 | 564
134 | 2022-09-03 | 15:45 | AsLOV2 | reservoir #9, AsLOV2, 15 mg/mL, 2 mL |  | 15 | 25.52 | 281 | 0 | 355 | B |  | 8000 | 564 | 4
135 | 2022-09-03 | 15:51 | Buffer | Buffer for AsLOV2, 5 mL, 50 mM Tris 100 mM NaCl |  | - | 25.53 | 281 | 0 | 355 | B |  | 8000 | 564
136 | 2022-09-03 | 15:55 | AsLOV2 | reservoir #9, AsLOV2, 15 mg/mL, 2 mL |  | 15 | 25.44 | 281 | 0 | 355 | B |  | 8000 | 564 | 2
137 | 2022-09-03 | 16:01 | AsLOV2 | reservoir #9, AsLOV2, 15 mg/mL, 2 mL |  | 15 | 25.51 | 281 | 0 | 355 | B |  | 8000 | 564 | 2
138 | 2022-09-03 | 16:06 | AsLOV2 | reservoir #9, AsLOV2, 15 mg/mL, 2 mL |  | 15 | 25.56 | 281 | 0 | 355 | B |  | 8000 | 564 | 3
139 | 2022-09-03 | 16:12 | AsLOV2 | reservoir #9, AsLOV2, 15 mg/mL, 2 mL |  | 15 | 25.56 | 281 | 0 | 355 | B |  | 8000 | 564 | 3
140 | 2022-09-03 | 16:17 | AsLOV2 | reservoir #9, AsLOV2, 15 mg/mL, 2 mL |  | 15 | 25.5 | 281 | 0 | 355 | B |  | 8000 | 564 | 3 | Sample ran out at the end of run
141 | 2022-09-03 | 16:22 | Buffer | Buffer for AsLOV2, 5 mL, 50 mM Tris 100 mM NaCl | NO LASER | - | 25.56 | 281 | 0 | 355 | B |  | 8000 | 564
142 | 2022-09-03 | 16:22 | Buffer | Buffer for AsLOV2, 5 mL, 50 mM Tris 100 mM NaCl |  | - | 25.54 | 281 | 0 | 355 | B |  | 8000 | 564 |  | Beam down for very short time
143 | 2022-09-03 | 16:34 | Dark Run | [10 empty] | 564
144 | 2022-09-03 | 16:35 | Dark Run | [10 empty] | 564
145 | 2022-09-03 | 16:43 | Dark Run | [10 empty] | 564
146 | 2022-09-03 | 16:43 | Buffer | Buffer for AsLOV2, 5 mL, 50 mM Tris 100 mM NaCl |  | - | 25.51 | 281 | 0 | 355 | B |  | 8000 | 564
147 | 2022-09-03 | 16:59 | AsLOV2 | Reservoir #31, AsLOV2, 15 mg/mL, 2 mL | NO LASER, New sample | 11 | 25.56 | 281 | 0 | 355 | B |  | 8000 | 564 |  | Many flares, increased flowrate during run to ~50uL/min | Not jetting properly
148 | 2022-09-03 | 18:18 | AsLOV2 | Reservoir #31, AsLOV2, 11 mg/mL, 2 mL |  | 11 | 51.37 | 281 | 0 | 355 | B |  | 8000 | 564 | 4 | still more flares
149 | 2022-09-03 | 18:23 | AsLOV2 | Reservoir #31, AsLOV2, 11 mg/mL, 2 mL |  | 11 | 45.71 | 281 | 0 | 335 | B |  | 8000 | 564 | 2
150 | 2022-09-03 | 18:29 | AsLOV2 | Reservoir #31, AsLOV2, 11 mg/mL, 2 mL |  | 11 | 30.66 | 281 | 0 | 335 | B |  | 8000 | 564 | 4
151 | 2022-09-03 | 18:34 | AsLOV2 | Reservoir #31, AsLOV2, 11 mg/mL, 2 mL |  | 11 | 30.73 | 281 | 0 | 335 | B |  | 8000 | 564 | 1 | one of the first couple of shots had a crystal
152 | 2022-09-03 | 18:39 | AsLOV2 | Reservoir #31, AsLOV2, 11 mg/mL, 2 mL |  | 11 | 30.67 | 281 | 0 | 335 | B |  | 8000 | 564 | 1 | washing nozzle with water after this run
153 | 2022-09-03 | 19:00 | Buffer | Buffer for AsLOV2, 5 mL, 50 mM Tris 100 mM NaCl |  | - | - | 281 | 0 | 335 | B |  | 8000 | 564 |  | no laser
154 | 2022-09-03 | 19:04 | AsLOV2 | Reservoir #31, AsLOV2, 11 mg/mL, 2 mL |  | 11 | 30.7 | 281 | 0 | 335 | B |  | 8000 | 564 | 2 | laser was not on for first 3.5 minutes
155 | 2022-09-03 | 19:11 | AsLOV2 | Reservoir #31, AsLOV2, 11 mg/mL, 2 mL |  | 11 | 30.71 | 281 | 0 | 335 | B |  | 8000 | 564 | 1 | rerun with laser on
156 | 2022-09-03 | 19:18 | Buffer | Buffer for AsLOV2, 5 mL, 50 mM Tris 100 mM NaCl |  | - | 30.71 | 281 | 0 | 335 | B |  | 8000 | 564
157 | 2022-09-03 | 19:22 | AsLOV2 | Reservoir #31, AsLOV2, 11 mg/mL, 2 mL |  | 11 | 30.72 | 281 | 0 | 335 | B |  | 8000 | 564 | 1
158 | 2022-09-03 | 19:28 | AsLOV2 | Reservoir #31, AsLOV2, 11 mg/mL, 2 mL |  | 11 | 30.74 | 281 | 0 | 335 | B |  | 8000 | 564 | 2
159 | 2022-09-03 | 19:33 | AsLOV2 | Reservoir #31, AsLOV2, 11 mg/mL, 2 mL |  | 11 | 30.75 | 281 | 0 | 335 | B |  | 8000 | 564 | 2 | run stopped protein signal gone, end of reservoir. no change in pressure but potential leaking
160 | 2022-09-03 | 19:39 | Buffer | Buffer for AsLOV2, 5 mL, 50 mM Tris 100 mM NaCl |  | - | 30.66 | 281 | 0 | 335 | B |  | 8000 | 564
161 | 2022-09-03 | 19:45 | Dark Run | [10 empty] | 564
162 | 2022-09-03 | 19:47 | Dark Run | [10 empty] | 564
163 | 2022-09-03 | 19:48 | Dark Run | [10 empty] | 564
164 | 2022-09-03 | 21:39 | AsLOV2 | reservoir #11, AsLOV2, 4 mL, A280: 6.9, A260/A280: 0.79, approximately 15 mg/mL |  | 15 | 30.65 | 281 | 0 | 335 | B |  | 8000 | 564 | 1
165 | 2022-09-03 | 21:44 | AsLOV2 | reservoir #11, AsLOV2, 4 mL, A280: 6.9, A260/A280: 0.79, approximately 15 mg/mL |  | 15 | 30.57 | 281 | 0 | 335 | B |  | 8000 | 564 | 1
166 | 2022-09-03 | 22:33 | AsLOV2 | reservoir #11, AsLOV2, 4 mL, A280: 6.9, A260/A280: 0.79, approximately 15 mg/mL |  | 15 | 30.74 | 281 | See notes | 335 | B |  | 8000 | 564 | 2 | Laser was moved to ensure it illuminates the interaction region. The pump laser is now timed to 500 ns before the 11th pulse in the train.
167 | 2022-09-03 | 22:38 | AsLOV2 | reservoir #11, AsLOV2, 4 mL, A280: 6.9, A260/A280: 0.79, approximately 15 mg/mL |  | 15 | 30.68 | 281 | -0.019503 | 335 | B |  | 8000 | 564 | 2
168 | 2022-09-03 | 22:44 | AsLOV2 | reservoir #11, AsLOV2, 4 mL, A280: 6.9, A260/A280: 0.79, approximately 15 mg/mL |  | 15 | 30.69 | 281 | -0.019503 | 335 | B |  | 8000 | 564 | 3
169 | 2022-09-03 | 22:49 | AsLOV2 | reservoir #11, AsLOV2, 4 mL, A280: 6.9, A260/A280: 0.79, approximately 15 mg/mL |  | 15 | 30.76 | 281 | -0.019503 | 335 | B |  | 8000 | 564 | 4
170 | 2022-09-03 | 22:55 | AsLOV2 | reservoir #11, AsLOV2, 4 mL, A280: 6.9, A260/A280: 0.79, approximately 15 mg/mL |  | 15 | 30.72 | 281 | -0.019503 | 335 | B |  | 8000 | 564 | 4
171 | 2022-09-03 | 23:00 | AsLOV2 | reservoir #11, AsLOV2, 4 mL, A280: 6.9, A260/A280: 0.79, approximately 15 mg/mL |  | 15 | 30.7 | 281 | -0.019503 | 335 | B |  | 8000 | 564 | 2
172 | 2022-09-03 | 23:05 | AsLOV2 | reservoir #11, AsLOV2, 4 mL, A280: 6.9, A260/A280: 0.79, approximately 15 mg/mL |  | 15 | 30.69 | 281 | -0.019503 | 335 | B |  | 8000 | 564 | 1
173 | 2022-09-03 | 23:11 | AsLOV2 | reservoir #11, AsLOV2, 4 mL, A280: 6.9, A260/A280: 0.79, approximately 15 mg/mL |  | 15 | 30.7 | 281 | -0.019503 | 335 | B |  | 8000 | 564 | 2
174 | 2022-09-03 | 23:16 | AsLOV2 | reservoir #11, AsLOV2, 4 mL, A280: 6.9, A260/A280: 0.79, approximately 15 mg/mL |  | 15 | 30.58 | 281 | -0.019503 | 335 | B |  | 8000 | 564 | 1
175 | 2022-09-03 | 23:26 | AsLOV2 | reservoir #11, AsLOV2, 4 mL, A280: 6.9, A260/A280: 0.79, approximately 15 mg/mL |  | 15 | 30.63 | 281 | -0.019503 | 335 | B |  | 8000 | 564 | 1 | Started after wash
176 | 2022-09-03 | 23:31 | AsLOV2 | reservoir #11, AsLOV2, 4 mL, A280: 6.9, A260/A280: 0.79, approximately 15 mg/mL |  | 15 | 30.7 | 281 | -0.019503 | 335 | B |  | 8000 | 564 | 1
177 | 2022-09-03 | 23:37 | AsLOV2 | reservoir #11, AsLOV2, 4 mL, A280: 6.9, A260/A280: 0.79, approximately 15 mg/mL |  | 15 | 30.71 | 281 | -0.019503 | 335 | B |  | 8000 | 564 | 3
178 | 2022-09-03 | 23:42 | AsLOV2 | reservoir #11, AsLOV2, 4 mL, A280: 6.9, A260/A280: 0.79, approximately 15 mg/mL |  | 15 | 30.82 | 281 | -0.019503 | 335 | B |  | 8000 | 564 | 4
179 | 2022-09-03 | 23:47 | AsLOV2 | reservoir #11, AsLOV2, 4 mL, A280: 6.9, A260/A280: 0.79, approximately 15 mg/mL |  | 15 | 40.99 | 281 | -0.019503 | 335 | B |  | 8000 | 564 | 3
180 | 2022-09-03 | 23:53 | AsLOV2 | reservoir #11, AsLOV2, 4 mL, A280: 6.9, A260/A280: 0.79, approximately 15 mg/mL |  | 15 | 41 | 281 | -0.019503 | 335 | B |  | 8000 | 564 | 1
181 | 2022-09-03 | 0:05 | Dark Run | [10 empty] | 564
182 | 2022-09-03 | 0:06 | Dark Run | [10 empty] | 564
183 | 2022-09-03 | 0:08 | Dark Run |  |  |  | 39 | 27 | 0.69231 |  |  |  |  | 6